## Procedimento1
Temperature 7ºC
|  | ∆xInternal | ∆xMiddle | ∆xExternal |  | Espessura | 0.1 | cm
|  | 0.02 | 0.05 | 0.03 | Rtotal
Kinternal ¦ Cortiça | 0.055 | 0.36364 |  |  | 0.36364 | [7 empty] | https://en.wikipedia.org/wiki/List_of_thermal_conductivities
Kmiddle ¦ Lã de vidro | 0.045 |  | 1.1111 |  | 1.1111 | R = Rinternal + Rmiddle + Rexternal |  |  |  | R = | 1.4749 | W/JM
Kexternal ¦ Alumínio | 237 |  |  | 0.00012658 | 0.00012658
Temperature -5ºC
|  | ∆xInternal | ∆xMiddle | ∆xExternal
|  | 0.02 | 0.05 | 0.03 | Rtotal
Kinternal ¦ Poliestireno | 0.033 | 0.60606 |  |  | 0.60606
Kmiddle ¦ Esponja de poliuretano | 0.03 |  | 1.6667 |  | 1.6667 | R = Rinternal + Rmiddle + Rexternal |  |  |  | R = | 2.2747 | W/JM
Kexternal ¦ Aço Inox | 15 |  |  | 0.002 | 0.002 | [7 empty] | https://thermtest.com/thermal-conductivity-of-steel
[11 empty] | preço aço aluminio |  | https://agmetalminer.com/metal-prices/stainless-steel/
Procedimento 2 |  |  | resistividade termica
I = delta temperatura / ( resistividade termica) W
Atotal ) 2.a.b + 2.a.c + 2.b.c
R = delta x/ k1A |  |  |  | fazer por troços |  | Leixões | 20ºC | Inglaterra | 15ºC | Amesterdão
[7 empty] | delta T |  | delta T

## Procedimento2
US412
R = ∆x / KA
Temperature -5ºC | [12 empty] | Temperature 7ºC
|  | ∆xInternal | ∆xMiddle | ∆xExternal | [10 empty] | ∆xInternal | ∆xMiddle | ∆xExternal
|  | 0.002 | 0.095 | 0.003 | Rtotal | [9 empty] | 0.02 | 0.05 | 0.03 | Rtotal
Kinternal ¦ Poliestireno | 0.033 | 0.00082006 |  |  | 0.00082006 | [7 empty] | Kinternal ¦ Poliestireno | 0.055 | 0.0049203 |  |  | 0.0049203
Kmiddle ¦ Esponja de poliuretano | 0.03 |  | 0.042848 |  | 0.042848 |  | R = Rinternal + Rmiddle + Rexternal | [5 empty] | Kmiddle ¦ Esponja de poliuretano | 0.045 |  | 0.015034 |  | 0.015034 |  | R = | 0.019956 | W/JM
Kexternal ¦ Aço Inox | 15 |  |  | 2.7062e-06 | 2.7062e-06 |  | R = | 0.043671 | W/JM |  |  |  | Kexternal ¦ Aço Inox | 237 |  |  | 1.7128e-06 | 1.7128e-06
Container's area: |  |  |  | US412
A = 2ab + 2ac + 2bc
|  |  |  | TEMPERATURE -5 | [6 empty] | TEMPERATURE 7
a | 2.59
b | 2.44 |  |  | I for one container | [6 empty] | I for one container
c | 6.09
|  |  |  | I = ∆T / R |  | ∆T = 20 - (-5) |  |  |  |  | I = ∆T / R |  | ∆T = 20 - 7
[6 empty] | ∆T | 25 | [5 empty] | ∆T | 13
A | 73.9046 | m^2
|  |  |  | I = 25 / 0,03078 |  | I | 572.4649 | W | W = J / s |  | I = 13 / 0,01996 |  | I | 651.4182 | W | W = J / s
|  |  |  | For 2h30 the necessary energy to be supplied by the generators will be: | [6 empty] | For 2h30 the necessary energy to be supplied by the generators will be:
|  |  |  | 2h30 = 9000s |  | 572.4649 | J------------ | 1s |  |  | 2h30 = 9000s |  | 651.4182 | J------------ | 1s
[6 empty] | x | ------------ | 9000s |  |  |  |  | x | ------------ | 9000s
[6 empty] | x = 9000 * 812,236 |  | x = | 5152184.5125 | J |  |  | x = 9000 * 651,418 |  | x = | 5862762 | J
|  |  |  | R: We will need 7,31E06J supplied from the generators, so as to maintain -5ºC in the interior | [7 empty] | R: We will need 5,86E06J supplied from the generators, so as to maintain -5ºC in the interior
US413
ÁreaTotal (At) = 2 *a + 2 * b + 2 * c
At = 22.18 m^2
|  |  | Energia para os 15 contentores à temperatura -5 | [8 empty] | Energia para os 25 contentores à temperatura 7
|  |  | expessura_externa |  |  | 0.002 m |  | k_externo |  | 15 K |  | expessura_externa |  |  | 0.002 m |  | k_externo |  | 237 K
|  |  | expessura_intermédia |  |  | 0.095 m |  | k_intermédio |  | 0.030 K |  | expessura_intermédia |  |  | 0.095 m |  | k_intermédio |  | 0.045 K
|  |  | expessura_interna |  |  | 0.003 m |  | k_interno |  | 0.033 K |  | expessura_interna |  |  | 0.003 m |  | k_interno |  | 0.055 K
|  |  | R1 = expessura_externa / ( K_externo * At) = 0.002 / (22.18 * 15) | [8 empty] | R1 = expessura_externa / ( K_externo * At) = 0.002 / (22.18 * 237)
|  |  | R1 = 6,01 * 10 ^ -6 K/W |  |  |  |  | 0.002 / (1521.62304 * 15) |  |  |  | R1 = 3.805 * 10 ^ -6 K/W
|  |  | R2 = expessura_intermédia / ( K_intermédio * At) = 0.095 / (22.18 * 0.030) | [8 empty] | R2 = expessura_intermédia / ( K_intermédio * At) = 0.095 / (22.18 * 0.045)
|  |  | R2 = 0,143 K/W | [8 empty] | R2 = 0,095 K/W
|  |  | R3 = expessura_interna / ( K_interna * At) = 0.003 / (22.18 * 0.033) | [8 empty] | R3 = expessura_interna / ( K_interna * At) = 0.003 / (22.18 * 0.055)
|  |  | R3 = 4,10 * 10 ^ -3 K/W | [8 empty] | R3 = 2.46 * 10 ^ -3 K/W
|  |  | Rtotal = R1 + R2 + R3 | [8 empty] | Rtotal = R1 + R2 + R3
|  |  | Rtotal = 0,147 K/W | [8 empty] | Rtotal = 0,098 K/W
|  |  | I = (temperatura - (-5)) / Rtotal = (20 - (-5))/0,147 | [8 empty] | Q = (temperatura - (7)) / Rtotal = (20 - (7))/0,098
|  |  | I = 169.95 W * 15 | [8 empty] | Q = 132,653 W * 25
|  |  | E = I * tempo_viagem = 2549 * 32400 | [8 empty] | E = I * tempo_viagem = 3316.327 * 32400
|  |  | E = 8,2653 * 10 ^ 7 J | [8 empty] | E = 1,07 * 10 ^ 8 J
|  |  | Parte da viagem a 30ºC | [8 empty] | Parte da viagem a 30ºC
|  |  | I = (temperatura - (-5)) / Rtotal = (30 - (-5))/0,147 | [8 empty] | Q = (temperatura - (7)) / Rtotal = (30 - (7))/0,147
|  |  | I = 238.095W * 15 | [8 empty] | I = 156,46 W * 25
|  |  | I = 3571 W | [8 empty] | I = 3911 W
|  |  | E = Q * tempo_viagem = 3571,43 * 7200 | [8 empty] | E = Q * tempo_viagem = 3911 * 7200
|  |  | E = 2,57 * 10 ^ 7 J | [8 empty] | E = 2,82 * 10 ^ 7 J
|  |  | Etotal = | 2,57 * 10 ^ 7 J + 2,82 * 10 ^ 7 J + 8,2653 * 10 ^ 7 +1,07 * 10 ^ 8
|  |  | Etotal= | 2,44 * 10 ^ 8 J